## Sheet1
Name | zo_unit | class_name | class | type | energy_helper_func | energy | Cost function | model type long | model type doc ref
aeration basin | aeration_basin_zo | AerationBasinZO | basic | SIDO | TRUE | constant_intensity | cost_power_law_flow | single-input, double-output | sido_methods
anaerobic digestion | anaerobic_digestion_oxidation_zo | AnaerobicDigestionOxidationZO | basic | SIDO | TRUE | constant_intensity | cost_power_law_flow | single-input, double-output | sido_methods
anaerobic digestion reactive | anaerobic_digestion_reactive_zo | AnaerobicDigestionReactiveZO | non-basic | SIDO reactive | TRUE | constant_intensity | cost_power_law_flow | reactive single-inlet, double-outlet | sidor_methods
anaerobic mbr mec | anaerobic_mbr_mec_zo | AnaerobicMBRMECZO | non-basic | SIDO reactive | TRUE | pump_electricity | cost_anaerobic_mbr_mec | reactive single-inlet, double-outlet | sidor_methods
autothermal hydrothermal liquefaction | autothermal_hydrothermal_liquefaction_zo | ATHTLZO | non-basic | SIDO reactive | FALSE | f(x) | cost_autothermal_hydrothermal_liquefaction | reactive single-inlet, double-outlet | sidor_methods
backwash solids handling | backwash_solids_handling_zo | BackwashSolidsHandlingZO | basic | SIDO | TRUE | pump_electricity | cost_power_law_flow | single-input, double-output | sido_methods
bio active filtration | bio_active_filtration_zo | BioActiveFiltrationZO | basic | SIDO | TRUE | constant_intensity | cost_power_law_flow | single-input, double-output | sido_methods
bioreactor | bioreactor_zo | BioreactorZO | basic | SISO | TRUE | constant_intensity | cost_power_law_flow | single-input, single-output | siso_methods
blending reservoir | blending_reservoir_zo | BlendingReservoirZO | basic | PT | TRUE | constant_intensity | cost_power_law_flow | pass-through | pt_methods
brine concentrator | brine_concentrator_zo | BrineConcentratorZO | non-basic | SIDO | FALSE | f(x) | cost_brine_concentrator | single-input, double-output | sido_methods
buffer tank | buffer_tank_zo | BufferTankZO | basic | PT | TRUE | constant_intensity | cost_power_law_flow | pass-through | pt_methods
CANDOP | CANDOP_zo | CANDOPZO | non-basic | SIDO reactive | FALSE | f(x) | cost_CANDOP | reactive single-inlet, double-outlet | sidor_methods
cartridge filtration | cartridge_filtration_zo | CartridgeFiltrationZO | basic | SIDO | TRUE | constant_intensity | cost_power_law_flow | single-input, double-output | sido_methods
centrifuge | centrifuge_zo | CentrifugeZO | non-basic | SIDO | TRUE | constant_intensity | cost_centrifuge | single-input, double-output | sido_methods
chemical addition | chemical_addition_zo | ChemicalAdditionZO | non-basic | PT | FALSE | f(x) | cost_chemical_addition | pass-through | pt_methods
chlorination | chlorination_zo | ChlorinationZO | non-basic | SISO | TRUE | constant_intensity | cost_chlorination | single-input, single-output | siso_methods
clarifier | clarifier_zo | ClarifierZO | basic | SIDO | TRUE | constant_intensity | cost_power_law_flow | single-input, double-output | sido_methods
cloth media filtration | cloth_media_filtration_zo | ClothMediaFiltrationZO | basic | SIDO | TRUE | constant_intensity | cost_power_law_flow | single-input, double-output | sido_methods
co2 addition | co2_addition_zo | CO2AdditionZO | basic | PT | TRUE | constant_intensity | cost_power_law_flow | pass-through | pt_methods
coagulation flocculation | coag_and_floc_zo | CoagulationFlocculationZO | non-basic | PT | FALSE | f(x) | cost_coag_and_floc | pass-through | pt_methods
cofermentation | cofermentation_zo | CofermentationZO | non-basic | SIDO reactive | TRUE | pump_electricity | cost_cofermentation | reactive single-inlet, double-outlet | sidor_methods
constructed wetlands | constructed_wetlands_zo | ConstructedWetlandsZO | non-basic | SISO | FALSE | -- | cost_constructed_wetlands | single-input, single-output | siso_methods
conventional activated sludge | conventional_activated_sludge_zo | CASZO | basic | SIDO | TRUE | constant_intensity | cost_power_law_flow | single-input, double-output | sido_methods
cooling supply | cooling_supply_zo | CoolingSupplyZO | basic | PT | TRUE | constant_intensity | cost_power_law_flow | pass-through | pt_methods
cooling tower | cooling_tower_zo | CoolingTowerZO | non-basic | SIDO | TRUE | constant_intensity | cost_power_law_flow | single-input, double-output | sido_methods
decarbonator | decarbonator_zo | DecarbonatorZO | basic | SISO | TRUE | constant_intensity | cost_power_law_flow | single-input, single-output | siso_methods
deep well injection | deep_well_injection_zo | DeepWellInjectionZO | non-basic | PT | TRUE | pump_electricity | cost_deep_well_injection | pass-through | pt_methods
dissolved air flotation | dissolved_air_flotation_zo | DissolvedAirFlotationZO | basic | SIDO | TRUE | constant_intensity | cost_power_law_flow | single-input, double-output | sido_methods
dmbr | dmbr_zo | DMBRZO | basic/AMO | SIDO reactive | TRUE | constant_intensity | cost_dmbr | reactive single-inlet, double-outlet | sidor_methods
dual media filtration | dual_media_filtration_zo | DualMediaFiltrationZO | basic | SIDO | TRUE | constant_intensity | cost_power_law_flow | single-input, double-output | sido_methods
electrochemical nutrient removal | electrochemical_nutrient_removal_zo | ElectroNPZO | non-basic | SIDO reactive | FALSE | f(x) | cost_electrochemical_nutrient_removal | reactive single-inlet, double-outlet | sidor_methods
electrocoagulation | electrocoagulation_zo | ElectrocoagulationZO | non-basic | SIDO | FALSE | f(x) | cost_electrocoagulation | single-input, double-output | sido_methods
electrodialysis reversal | electrodialysis_reversal_zo | ElectrodialysisReversalZO | non-basic | SIDO | FALSE | f(x) | cost_power_law_flow | single-input, double-output | sido_methods
energy recovery | energy_recovery_zo | EnergyRecoveryZO | basic | PT | TRUE | constant_intensity | cost_power_law_flow | pass-through | pt_methods
evaporation pond | evaporation_pond_zo | EvaporationPondZO | non-basic | SIDO | TRUE | constant_intensity | cost_evaporation_pond | single-input, double-output | sido_methods
feed water tank | feed_water_tank_zo | FeedWaterTankZO | basic | PT | TRUE | constant_intensity | cost_power_law_flow | pass-through | pt_methods
feed | feed_zo | FeedZO | Feed Block | -- | FALSE | -- | FALSE | None | None
filter press | filter_press_zo | FilterPressZO | non-basic | SIDO | FALSE | f(x) | cost_filter_press | single-input, double-output | sido_methods
fixed bed | fixed_bed_zo | FixedBedZO | non-basic | SISO | TRUE | constant_intensity | cost_fixed_bed | single-input, single-output | siso_methods
gac | gac_zo | GACZO | non-basic | SIDO | FALSE | f(x) | cost_gac | single-input, double-output | sido_methods
gas sparged membrane | gas_sparged_membrane_zo | GasSpargedMembraneZO | non-basic | SIDO | TRUE | pump_electricity | FALSE | single-input, double-output | sido_methods
hrcs | hrcs_zo | HRCSZO | basic | SIDO reactive | TRUE | constant_intensity | cost_hrcs | reactive single-inlet, double-outlet | sidor_methods
hydrothermal gasification | hydrothermal_gasification_zo | HTGZO | non-basic | SIDO reactive | TRUE | f(x) | cost_hydrothermal_gasification | reactive single-inlet, double-outlet | sidor_methods
injection well disposal | injection_well_disposal_zo | InjectionWellDisposalZO | basic | PT | TRUE | constant_intensity | cost_power_law_flow | pass-through | pt_methods
intrusion mitigation | intrusion_mitigation_zo | IntrusionMitigationZO | basic | PT | TRUE | constant_intensity | cost_power_law_flow | pass-through | pt_methods
ion exchange | ion_exchange_zo | IonExchangeZO | non-basic | SIDO | TRUE | pump_electricity | cost_ion_exchange | single-input, double-output | sido_methods
iron and manganese removal | iron_and_manganese_removal_zo | IronManganeseRemovalZO | non-basic | SIDO | FALSE | f(x) | cost_iron_and_manganese_removal | single-input, double-output | sido_methods
landfill | landfill_zo | LandfillZO | basic | PT | TRUE | constant_intensity | cost_landfill | pass-through | pt_methods
mabr | mabr_zo | MABRZO | non-basic | SIDO reactive | TRUE | constant_intensity | cost_mabr | reactive single-inlet, double-outlet | sidor_methods
magprex | magprex_zo | MagprexZO | non-basic | SIDO reactive | TRUE | constant_intensity | cost_magprex | reactive single-inlet, double-outlet | sidor_methods
mbr | mbr_zo | MBRZO | basic | SIDO | TRUE | constant_intensity | cost_power_law_flow | single-input, double-output | sido_methods
media filtration | media_filtration_zo | MediaFiltrationZO | basic | SIDO | TRUE | constant_intensity | cost_power_law_flow | single-input, double-output | sido_methods
membrane evaporator | membrane_evaporator_zo | MembraneEvaporatorZO | non-basic | SIDO | TRUE | constant_intensity | cost_membrane_evaporator | single-input, double-output | sido_methods
metab | metab_zo | MetabZO | non-basic | SIDO reactive | FALSE | f(x) | cost_metab | reactive single-inlet, double-outlet | sidor_methods
microbial battery | microbial_battery_zo | MicrobialBatteryZO | non-basic | SIDO reactive | TRUE | constant_intensity | cost_microbial_battery | reactive single-inlet, double-outlet | sidor_methods
microfiltration | microfiltration_zo | MicroFiltrationZO | basic | SIDO | TRUE | constant_intensity | cost_power_law_flow | single-input, double-output | sido_methods
microscreen filtration | microscreen_filtration_zo | MicroscreenFiltrationZO | basic | SIDO | TRUE | constant_intensity | cost_power_law_flow | single-input, double-output | sido_methods
municipal drinking | municipal_drinking_zo | MunicipalDrinkingZO | basic | PT | TRUE | pump_electricity | cost_power_law_flow | pass-through | pt_methods
municipal wwtp | municipal_wwtp_zo | MunicipalWWTPZO | basic | PT | TRUE | constant_intensity | cost_power_law_flow | pass-through | pt_methods
nanofiltration | nanofiltration_zo | NanofiltrationZO | non-basic | SIDO | FALSE | f(x) | cost_nanofiltration | single-input, double-output | sido_methods
ozone aop | ozone_aop_zo | OzoneAOPZO | non-basic | SISO | FALSE | f(x) | cost_ozonation_aop | single-input, single-output | siso_methods
ozone | ozone_zo | OzoneZO | non-basic | SISO | FALSE | f(x) | cost_ozonation | single-input, single-output | siso_methods
peracetic acid disinfection | peracetic_acid_disinfection_zo | PeraceticAcidDisinfectionZO | non-basic | SIDO reactive | TRUE | constant_intensity | cost_peracetic_acid | reactive single-inlet, double-outlet | sidor_methods
photothermal membrane | photothermal_membrane_zo | PhotothermalMembraneZO | non-basic | SIDO | FALSE | f(x) | cost_photothermal_membrane | single-input, double-output | sido_methods
primary separator | primary_separator_zo | PrimarySeparatorZO | basic | SIDO | TRUE | constant_intensity | cost_power_law_flow | single-input, double-output | sido_methods
pump electricity | pump_electricity_zo | PumpElectricityZO | non-basic | PT | FALSE | f(x) | cost_pump_electricity | pass-through | pt_methods
pump | pump_zo | PumpZO | basic | PT | TRUE | constant_intensity | cost_power_law_flow | pass-through | pt_methods
screen | screen_zo | ScreenZO | basic | SIDO | TRUE | constant_intensity | cost_power_law_flow | single-input, double-output | sido_methods
secondary treatment wwtp | secondary_treatment_wwtp_zo | SecondaryTreatmentWWTPZO | basic/AMO | SIDO | TRUE | constant_intensity | cost_power_law_flow | single-input, double-output | sido_methods
sedimentation | sedimentation_zo | SedimentationZO | non-basic | SIDO | TRUE | constant_intensity | cost_sedimentation | single-input, double-output | sido_methods
settling pond | settling_pond_zo | SettlingPondZO | basic | SIDO | TRUE | constant_intensity | cost_power_law_flow | single-input, double-output | sido_methods
sludge tank | sludge_tank_zo | SludgeTankZO | basic | SIDO | TRUE | constant_intensity | cost_power_law_flow | single-input, double-output | sido_methods
smp | smp_zo | SMPZO | basic | PT | TRUE | constant_intensity | cost_power_law_flow | pass-through | pt_methods
static mixer | static_mixer_zo | StaticMixerZO | basic | PT | TRUE | constant_intensity | cost_power_law_flow | pass-through | pt_methods
storage tank | storage_tank_zo | StorageTankZO | non-basic | PT | TRUE | constant_intensity | cost_storage_tank | pass-through | pt_methods
struvite classifier | struvite_classifier_zo | StruviteClassifierZO | basic | PT | TRUE | constant_intensity | cost_struvite_classifier | pass-through | pt_methods
suboxic activated sludge process | suboxic_activated_sludge_process_zo | SuboxicASMZO | basic | SIDO | TRUE | constant_intensity | cost_suboxic_asm | single-input, double-output | sido_methods
supercritical salt precipitation | supercritical_salt_precipitation_zo | SaltPrecipitationZO | non-basic | SIDO | FALSE | f(x) | cost_supercritical_salt_precipitation | single-input, double-output | sido_methods
surface discharge | surface_discharge_zo | SurfaceDischargeZO | non-basic | PT | TRUE | pump_electricity | cost_surface_discharge | pass-through | pt_methods
sw onshore intake | sw_onshore_intake_zo | SWOnshoreIntakeZO | basic | PT | TRUE | pump_electricity | cost_power_law_flow | pass-through | pt_methods
tramp oil tank | tramp_oil_tank_zo | TrampOilTankZO | basic | PT | TRUE | constant_intensity | cost_power_law_flow | pass-through | pt_methods
tri media filtration | tri_media_filtration_zo | TriMediaFiltrationZO | basic | SIDO | TRUE | constant_intensity | cost_power_law_flow | single-input, double-output | sido_methods
ultra filtration | ultra_filtration_zo | UltraFiltrationZO | basic | SIDO | TRUE | constant_intensity | cost_power_law_flow | single-input, double-output | sido_methods
uv aop | uv_aop_zo | UVAOPZO | non-basic | SISO | TRUE | constant_intensity | cost_uv_aop | single-input, single-output | siso_methods
uv | uv_zo | UVZO | non-basic | SISO | TRUE | constant_intensity | cost_uv | single-input, single-output | siso_methods
vfa recovery | vfa_recovery_zo | VFARecoveryZO | basic/AMO | SIDO | TRUE | constant_intensity | cost_vfa_recovery | single-input, double-output | sido_methods
waiv | waiv_zo | WAIVZO | basic | SIDO | TRUE | constant_intensity | cost_power_law_flow | single-input, double-output | sido_methods
walnut shell filter | walnut_shell_filter_zo | WalnutShellFilterZO | basic | SIDO | TRUE | constant_intensity | cost_power_law_flow | single-input, double-output | sido_methods
water pumping station | water_pumping_station_zo | WaterPumpingStationZO | non-basic | PT | FALSE | f(x) | cost_power_law_flow | pass-through | pt_methods
well field | well_field_zo | WellFieldZO | non-basic | PT | TRUE | pump_electricity | cost_well_field | pass-through | pt_methods

## Sheet2
aeration_basin | aeration_basin_zo | aeration | basin |  |  | aeration basin
air_flotation | air_flotation_zo | air | flotation |  |  | air flotation
anaerobic_digestion_oxidation | anaerobic_digestion_oxidation_zo | anaerobic | digestion | oxidation |  | anaerobic digestion
anaerobic_mbr_mec | anaerobic_mbr_mec_zo | anaerobic | mbr | mec |  | anaerobic mbr mec
backwash_solids_handling | backwash_solids_handling_zo | backwash | solids | handling |  | backwash solids handling
bio_active_filtration | bio_active_filtration_zo | bio | active | filtration |  | bio active filtration
bioreactor | bioreactor_zo | bioreactor |  |  |  | bioreactor
blending_resevoir | blending_resevoir_zo | blending | resevoir |  |  | blending resevoir
brine_concentrator | brine_concentrator_zo | brine | concentrator |  |  | brine concentrator
buffer_tank | buffer_tank_zo | buffer | tank |  |  | buffer tank
CANDOP | CANDOP_zo | CANDOP |  |  |  | CANDOP
cartridge_filtration | cartridge_filtration_zo | cartridge | filtration |  |  | cartridge filtration
chemical_addition | chemical_addition_zo | chemical | addition |  |  | chemical addition
chlorination | chlorination_zo | chlorination |  |  |  | chlorination
clarifier | clarifier_zo | clarifier |  |  |  | clarifier
co2_addition | co2_addition_zo | co2 | addition |  |  | co2 addition
coag_and_floc | coag_and_floc_zo | coag | and | floc |  | coag and floc
cofermentation | cofermentation_zo | cofermentation |  |  |  | cofermentation
constructed_wetlands | constructed_wetlands_zo | constructed | wetlands |  |  | constructed wetlands
conventional_activated_sludge | conventional_activated_sludge_zo | conventional | activated | sludge |  | conventional activated sludge
cooling_supply | cooling_supply_zo | cooling | supply |  |  | cooling supply
cooling_tower | cooling_tower_zo | cooling | tower |  |  | cooling tower
decarbonator | decarbonator_zo | decarbonator |  |  |  | decarbonator
deep_well_injection | deep_well_injection_zo | deep | well | injection |  | deep well injection
dissolved_air_flotation | dissolved_air_flotation_zo | dissolved | air | flotation |  | dissolved air flotation
dmbr | dmbr_zo | dmbr |  |  |  | dmbr
dual_media_filtration | dual_media_filtration_zo | dual | media | filtration |  | dual media filtration
electrochemical_nutrient_removal | electrochemical_nutrient_removal_zo | electrochemical | nutrient | removal |  | electrochemical nutrient removal
electrodialysis_reversal | electrodialysis_reversal_zo | electrodialysis | reversal |  |  | electrodialysis reversal
energy_recovery | energy_recovery_zo | energy | recovery |  |  | energy recovery
evaporation_pond | evaporation_pond_zo | evaporation | pond |  |  | evaporation pond
feed_water_tank | feed_water_tank_zo | feed | water | tank |  | feed water tank
feed | feed_zo | feed |  |  |  | feed
filter_press | filter_press_zo | filter | press |  |  | filter press
fixed_bed | fixed_bed_zo | fixed | bed |  |  | fixed bed
gac | gac_zo | gac |  |  |  | gac
gas_sparged_membrane | gas_sparged_membrane_zo | gas | sparged | membrane |  | gas sparged membrane
injection_well_disposal | injection_well_disposal_zo | injection | well | disposal |  | injection well disposal
intrusion_mitigation | intrusion_mitigation_zo | intrusion | mitigation |  |  | intrusion mitigation
ion_exchange | ion_exchange_zo | ion | exchange |  |  | ion exchange
iron_and_manganese_removal | iron_and_manganese_removal_zo | iron | and | manganese | removal | iron and manganese removal
landfill | landfill_zo | landfill |  |  |  | landfill
mabr | mabr_zo | mabr |  |  |  | mabr
mbr | mbr_zo | mbr |  |  |  | mbr
media_filtration | media_filtration_zo | media | filtration |  |  | media filtration
metab | metab_zo | metab |  |  |  | metab
microfiltration | microfiltration_zo | microfiltration |  |  |  | microfiltration
microscreen_filtration | microscreen_filtration_zo | microscreen | filtration |  |  | microscreen filtration
municipal_drinking | municipal_drinking_zo | municipal | drinking |  |  | municipal drinking
municipal_wwtp | municipal_wwtp_zo | municipal | wwtp |  |  | municipal wwtp
nanofiltration | nanofiltration_zo | nanofiltration |  |  |  | nanofiltration
ozone_aop | ozone_aop _zo | ozone | aop |  |  | ozone aop
ozone | ozone_zo | ozone |  |  |  | ozone
photothermal_membrane | photothermal_membrane_zo | photothermal | membrane |  |  | photothermal membrane
primary_separator | primary_separator_zo | primary | separator |  |  | primary separator
pump_electricity | pump_electricity_zo | pump | electricity |  |  | pump electricity
pump | pump_zo | pump |  |  |  | pump
screen | screen_zo | screen |  |  |  | screen
secondary_treatment_wwtp | secondary_treatment_wwtp_zo | secondary | treatment | wwtp |  | secondary treatment wwtp
sedimentation | sedimentation_zo | sedimentation |  |  |  | sedimentation
settling_pond | settling_pond_zo | settling | pond |  |  | settling pond
sludge_tank | sludge_tank_zo | sludge | tank |  |  | sludge tank
smp | smp_zo | smp |  |  |  | smp
static_mixer | static_mixer_zo | static | mixer |  |  | static mixer
storage_tank | storage_tank_zo | storage | tank |  |  | storage tank
surface_discharge | surface_discharge_zo | surface | discharge |  |  | surface discharge
sw_onshore_intake | sw_onshore_intake_zo | sw | onshore | intake |  | sw onshore intake
tramp_oil_tank | tramp_oil_tank_zo | tramp | oil | tank |  | tramp oil tank
tri_media_filtration | tri_media_filtration_zo | tri | media | filtration |  | tri media filtration
ultra_filtration | ultra_filtration_zo | ultra | filtration |  |  | ultra filtration
uv_aop | uv_aop_zo | uv | aop |  |  | uv aop
uv | uv_zo | uv |  |  |  | uv
vfa_recovery | vfa_recovery_zo | vfa | recovery |  |  | vfa recovery
waiv | waiv_zo | waiv |  |  |  | waiv
walnut_shell_filter | walnut_shell_filter_zo | walnut | shell | filter |  | walnut shell filter
water_pumping_station | water_pumping_station_zo | water | pumping | station |  | water pumping station
well_field | well_field_zo | well | field |  |  | well field

## Sheet3
aeration_basin_zo | AerationBasinZO
air_flotation_zo | AirFlotationZO
anaerobic_digestion_oxidation_zo | AnaerobicDigestionOxidationZO
anaerobic_mbr_mec_zo | AnaerobicMBRMECZO
autothermal_hydrothermal_liquefaction_zo | ATHTLZO
backwash_solids_handling_zo | BackwashSolidsHandlingZO
bio_active_filtration_zo | BioActiveFiltrationZO
bioreactor_zo | BioreactorZO
blending_reservoir_zo | BlendingReservoirZO
brine_concentrator_zo | BrineConcentratorZO
buffer_tank_zo | BufferTankZO
CANDOP_zo | CANDOPZO
cartridge_filtration_zo | CartridgeFiltrationZO
chemical_addition_zo | ChemicalAdditionZO
chlorination_zo | ChlorinationZO
clarifier_zo | ClarifierZO
co2_addition_zo | CO2AdditionZO
coag_and_floc_zo | CoagulationFlocculationZO
cofermentation_zo | CofermentationZO
constructed_wetlands_zo | ConstructedWetlandsZO
conventional_activated_sludge_zo | CASZO
cooling_supply_zo | CoolingSupplyZO
cooling_tower_zo | CoolingTowerZO
decarbonator_zo | DecarbonatorZO
deep_well_injection_zo | DeepWellInjectionZO
dissolved_air_flotation_zo | DissolvedAirFlotationZO
dmbr_zo | DMBRZO
dual_media_filtration_zo | DualMediaFiltrationZO
electrochemical_nutrient_removal_zo | ElectroNPZO
electrodialysis_reversal_zo | ElectrodialysisReversalZO
energy_recovery_zo | EnergyRecoveryZO
evaporation_pond_zo | EvaporationPondZO
feed_water_tank_zo | FeedWaterTankZO
feed_zo | FeedZO
filter_press_zo | FilterPressZO
fixed_bed_zo | FixedBedZO
gac_zo | GACZO
gas_sparged_membrane_zo | GasSpargedMembraneZO
hydrothermal_gasification_zo | HTGZO
injection_well_disposal_zo | InjectionWellDisposalZO
intrusion_mitigation_zo | IntrusionMitigationZO
ion_exchange_zo | IonExchangeZO
iron_and_manganese_removal_zo | IronManganeseRemovalZO
landfill_zo | LandfillZO
mabr_zo | MABRZO
mbr_zo | MBRZO
media_filtration_zo | MediaFiltrationZO
metab_zo | MetabZO
microfiltration_zo | MicroFiltrationZO
microscreen_filtration_zo | MicroscreenFiltrationZO
municipal_drinking_zo | MunicipalDrinkingZO
municipal_wwtp_zo | MunicipalWWTPZO
nanofiltration_zo | NanofiltrationZO
ozone_aop_zo | OzoneAOPZO
ozone_zo | OzoneZO
photothermal_membrane_zo | PhotothermalMembraneZO
primary_separator_zo | PrimarySeparatorZO
pump_electricity_zo | PumpElectricityZO
pump_zo | PumpZO
screen_zo | ScreenZO
secondary_treatment_wwtp_zo | SecondaryTreatmentWWTPZO
sedimentation_zo | SedimentationZO
settling_pond_zo | SettlingPondZO
sludge_tank_zo | SludgeTankZO
smp_zo | SMPZO
static_mixer_zo | StaticMixerZO
storage_tank_zo | StorageTankZO
supercritical_salt_precipitation_zo | SaltPrecipitationZO
surface_discharge_zo | SurfaceDischargeZO
sw_onshore_intake_zo | SWOnshoreIntakeZO
tramp_oil_tank_zo | TrampOilTankZO
tri_media_filtration_zo | TriMediaFiltrationZO
ultra_filtration_zo | UltraFiltrationZO
uv_aop_zo | UVAOPZO
uv_zo | UVZO
vfa_recovery_zo | VFARecoveryZO
waiv_zo | WAIVZO
walnut_shell_filter_zo | WalnutShellFilterZO
water_pumping_station_zo | WaterPumpingStationZO
well_field_zo | WellFieldZO